## E-101
FORMATO EVALUACIÓN TÉCNICA DE OFERTAS PARA RECIPIENTES A PRESIÓN / TECHNICAL BID EVALUATION FOR PRESSURE VESSELS
GERENCIA DE INGENIERÍA DE PROYECTOS VICEPRESIDENCIA DE INGENIERÍA Y PROYECTOS
|  | CÓDIGO: EDP-XXX-6 | Elaborado 12/12/2018 | [5 empty] | Versión: 0
PROYECTO/PROJECT: | Ingeniería Básica Proyecto Mejoras en Unidad de Destilación Reactiva U-107 Para Estabilidad y Cumplimiento de 10 PPM Azufre |  |  | UBICACIÓN - PLANTA / LOCATION: |  | Unidad U-107 Refinería de Cartagena
DESCRIPCIÓN / EQUIPMENT DECRIPTION: HEAT EXCHANGER | CDHYDRO FEED PREHEATERS |  |  | TAG No.: |  | E-101 A/B |  | REVISIÓN: |  | 1
Technical Description (List Tendered Requirements) | Unit | Specification | BIDDER 1 |  | BIDDER 2 |  | BIDDER 3 |  | BIDDER 4
|  |  |  | ECP |  | ECP |  | ECP |  | ECP
Legend for Column ECP: Y=Complies with Specification N=Not Acceptable A=Acceptable Alternative C=Supplier Clarification Required
1.0 Equipment Type
Quotation Reference
Quantity |  | 1
Type (Vertical/Horizontal) |  | Horizontal - BEU
No. Units |  | 2
Size | inch | 21 x 144,02
Design Standard |  | ASME Sec. VIII Div 1
Design Case |  | S1C2
2.0 Design Conditions -Shell side (Sizing Case: Stage 1 Case 2)
Fluid Name |  | LCN Feed
Fluid Quantity, Total | lb/hr | 194208
Temperature In/ Out | °F | 91/ 270
Specific Gravity In/ Out |  | 0,7260/ 0,625
Viscosity In/ Out | cP | 0,339/ 0,154
Specific Heat In/ Out | Btu/lb-F | 0,474/ 0,595
Thermal Conductivity In/ Out | Btu/hr-ft-F | 0,0734/ 0,0559
Inlet Pressure | psia | 168.3
Velocity | ft/s | 2.38
Pressure Drop Allow/ Calc. | psi | 15/7,708
2.1 Design Conditions-Tube Side (Sizing Case: Stage 1 Case 2)
Fluid Name |  | Stabilizer Column Bottoms
Fluid Quantity, Total | lb/hr | 138978
Temperature In/ Out | °F | 408/ 183
Specific Gravity In/ Out |  | 0,5817/ 0,7212
Viscosity In/ Out | cP | 0,112/ 0,282
Specific Heat In/ Out | Btu/lb-F | 0,681/ 0,516
Thermal Conductivity In/ Out | Btu/hr-ft-F | 0,0450/ 0,0654
Inlet Pressure | psia | 136.7
Velocity | ft/s | 5.87
Pressure Drop Allow/ Calc. | psi | 9/ 8,935
2.2 Construction of Shell- Shell Side
Design Pressure | psig | 220
Design Temperature | °F | 340
No passes per Shell |  | 1
Shell OD | inch | 21.75
Shell ID | inch | 21
Corrosion Allowance | inch | 0.125
2.3 Construction of Shell- Tube Side
Design Pressure | psig | 170
Design Temperature | °F | 630
Corrosion Allowance | inch | 0.125
Tube Material |  | SA-214
Shell Material |  | SA-516 70 Pl. K02700
Channel or Bonnet |  | By Vendor
Shell Cover Material |  | By Vendor
Channel Cover |  | By Vendor
Impingement Plate |  | By Vendor
Baffles-Cross Material |  | By Vendor
Baffles Type |  | By Vendor
Baffle Cut (Diam) | % | 25
Spacing (c/c) | inch | 8
Inlet spacing | inch | 18.383
Baffles Long | inch | By Vendor
Seal Type |  | By Vendor
U Bend Material |  | By Vendor
Gasket Shell Side |  | By Vendor
Gasket Tube Side |  | By Vendor
Weight/Shell | lb | By Vendor
Filled with water | lb | By Vendor
2.4 Tube Geometry
Tube Type |  | Plain
Tube OD | inch | 0.75
Lenght | ft | 12.001
Pitch Ratio | inch | 1.25
Layout | degrees | 30
Tubecount |  | 344
Tube pass |  | 4
2.5 Performance Shell (S1C1)
Pressure Drop Calculated- Shell | psi | 7.708
Pressure Drop Calculated- Tube | psi | 8.935
Temperature In/Out Shell | °F | 91/270
Temperature In/Out Tube | °F | 408/183
2.6 Performance Shell (S2C1)
Pressure Drop Calculated- Shell | psi | 6.956
Pressure Drop Calculated- Tube | psi | 16.299
Temperature In/Out Shell | °F | 91/285
Temperature In/Out Tube | °F | 413/249
3.0 Scope of Supply
Pressure Vessel
ASME U Stamp and National Board Registration |  | Not required
Painting |  | By Vendor
Nozzles/Manhole |  | According to ET 7.7
Internals accessories and supports (Support brackets, vortex breakers baffles, internal ladders, etc). |  | By Vendor
Support clips for ladders and platforms, pipe guides, davits, etc. |  | By Vendor
Lifting lugs for field erection |  | By Vendor
Nameplate and its brackets |  | By Vendor
Post Weld Heat Treatment. (If required) |  | By Vendor
Preparation for shipment, including shipping saddles and temporary cover, gaskets and bolting. |  | By Vendor
Start-up, pre-commissioning and commissioning spare parts |  | By Vendor
List with prices of recommended spare parts for two-year operation |  | By Vendor
Special tools |  | By Vendor
Test and Inspection |  | By Vendor
Documents and drawings |  | By Vendor
Dossier |  | By Vendor
Technical assistance during installation (If required) |  | By Vendor
Training (If required) |  | N/A
Warranties |  | By Vendor
Other requirements
SPECIFIC TECHNICAL DATA (ONLY FOR INTERNAL INFORMATION)
4.0 Inspection and Testing
According to Inspection & test plan |  | According to ET 9.0
Shop Hydrostatic Test |  | According to ET 9.9
NDE |  | By Vendor
Material Certification |  | According to ET 6.1.2
5.0 Paint/ Liners
Surface Preparation & Painting Specification |  | By Vendor
Color RAL
6.0 Codes / Standards / Code Stamps
ASME |  | ASME Sec. VIII Div 1
TEMA |  | TEMA R
Other
7.0 Nameplate
Nameplate |  | By Vendor
8.0 Spare Parts
Commissioning and start-up spare parts for Complete Equipment |  | By Vendor
Set of spare parts for 2 years operation for Complete Equipment |  | By Vendor
9.0 Special Tools
All special tools and equipment required for Installation, commissioning and maintenance of all equipment in scope of supply. |  | By Vendor
10.0 Short Term / Long Term Storage, Shipping Requirements
Project Specification
Nitrogen Purge
13.0 Warranty/ Performance / Mechanical Guarantee
Mechanical
Make-good
11.0 Supplier Documentation
Supplier Documents |  | By Vendor
Dossier/Data Book |  | By Vendor
12.0 Supplier Training & Site Support
Supervision during installation, commissioning, start-up and operation |  | By Vendor
13.0 Required Alternatives / Options / Additions
14.0 Exceptions / Exclusions / Clarifications
To Specifications, Data Sheet and Standards.
Technically Acceptable (Y/N)
Notes
Todos los derechos reservados para Ecopetrol S.A. Ninguna reproducción externa copia o transmisión digital de esta publicación puede ser hecha sin permiso escrito. Ningún párrafo de esta publicación puede ser reproducido, copiado o transmitido digitalmente sin un consentimiento escrito o de acuerdo con las leyes que regulan los derechos de autor y con base en la regulación vigente.
Y
N
A
C

## E-201
FORMATO EVALUACIÓN TÉCNICA DE OFERTAS PARA RECIPIENTES A PRESIÓN / TECHNICAL BID EVALUATION FOR PRESSURE VESSELS
GERENCIA DE INGENIERÍA DE PROYECTOS VICEPRESIDENCIA DE INGENIERÍA Y PROYECTOS
|  | CÓDIGO: EDP-XXX-6 | Elaborado 12/12/2018 | [5 empty] | Versión: 0
PROYECTO/PROJECT: | Ingeniería Básica Proyecto Mejoras en Unidad de Destilación Reactiva U-107 Para Estabilidad y Cumplimiento de 10 PPM Azufre |  |  | UBICACIÓN - PLANTA / LOCATION: |  | Unidad U-107 Refinería de Cartagena
DESCRIPCIÓN / EQUIPMENT DECRIPTION: HEAT EXCHANGER | CDHDS FEED/CDHDS OVERHEAD EXCHANGERS |  |  | TAG No.: |  | E-201 A/B |  | REVISIÓN: |  | 2
Technical Description (List Tendered Requirements) | Unit | Specification | BIDDER 1 |  | BIDDER 2 |  | BIDDER 3 |  | BIDDER 4
|  |  |  | ECP |  | ECP |  | ECP |  | ECP
Legend for Column ECP: Y=Complies with Specification N=Not Acceptable A=Acceptable Alternative C=Supplier Clarification Required
1.0 Equipment Type
Quotation Reference
Quantity |  | 1
Type (Vertical/Horizontal) |  | Horizontal-BEU
No. Units |  | 2
Size | inch | 35 x 216
Design Standard |  | ASME Sec. VIII Div 1
Design Case |  | S1C1
2.0 Design Conditions -Shell side (Sizing Case: Stage 2 Case 1)
Fluid Name |  | CDHDS FEED
Fluid Quantity, Total | lb/hr | 174807
Vapor In/ Out |  | 6319,9/59570
Liquid In/ Out |  | 168487/115237
Temperature In/ Out | °F | 321/491
Specific Gravity In/ Out |  | 0,6715/ 0,5661
Viscosity(Vapor/Liquid) In | cP | 0,016/0,1792
Viscosity(Vapor/Liquid) Out | cP | 0,0150/ 0,0948
Specific Heat (Vapor/ Liquid) In | Btu/lb-F | 0,7728/0,5738
Specific Heat (Vapor/ Liquid) Out | Btu/lb-F | 0,6025/0,6902
Thermal Conductivity (Vapor/ Liquid) In | Btu/hr-ft-F | 0,0510/0,0540
Thermal Conductivity (Vapor/ Liquid) Out | Btu/hr-ft-F | 0,0342/0,0401
Latent Heat(In/ Out) | Btu/lb | 118,8/84,509
Inlet Pressure | psia | 330.7
Pressure Drop Allow/ Calc. | psi | 21/6,451
2.1 Design Conditions-Tube Side (Sizing Case: Stage 2 Case 1)
Fluid Name |  | CDHDSOVER HEAD
Fluid Quantity, Total | lb/hr | 214924
Vapor In/ Out |  | 214924/ 64267
Liquid Out |  | 150657
Temperature In/ Out | °F | 523/443
Specific Gravity Out |  | 0.5853
Viscosity(Vapor) In | cP | 0.014
Viscosity(Vapor/Liquid) Out | cP | 0,014/ 0,1086
Specific Heat In | Btu/lb-F | 0.6199
Specific Heat (Vapor/ Liquid) Out | Btu/lb-F | 0,5986/ 0,6771
Thermal Conductivity In | Btu/hr-ft-F | 0.029
Thermal Conductivity (Vapor/ Liquid) Out | Btu/hr-ft-F | 0,0324/ 0,0430
Latent Heat(In/ Out) | Btu/lb | 81,659/ 95,289
Inlet Pressure | psia | 269.7
Pressure Drop Allow/ Calc. | psi | 15/ 12,612
2.2 Construction of Shell- Shell Side
Design Pressure | psig | 550
Design Temperature | °F | 550
No passes per Shell |  | 1
Shell OD | inch | 36.75
Shell ID | inch | 35
Corrosion Allowance | inch | 0.125
2.3 Construction of Shell- Tube Side
Design Pressure | psig | 425
Design Temperature | °F | 650
Corrosion Allowance | inch | 2
Tube Material |  | SA-179
Shell Material |  | SA-516 70 Pl. K02700
Channel or Bonnet |  | By Vendor
Shell Cover Material |  | By Vendor
Channel Cover |  | By Vendor
Tube-Sheet Material |  | SA-266 Gr.2-N
Head Channel Material |  | SA-516 Gr.60
Impingement Plate |  | By Vendor
Baffles-Cross Material |  | By Vendor
Baffles Type |  | By Vendor
Baffle Cut (Diam) | % | 22.5
Spacing (c/c) | inch | 12.5
Inlet spacing | inch | By Vendor
Baffles Long | inch | By Vendor
Seal Type |  | By Vendor
U Bend Material |  | By Vendor
Gasket Shell Side |  | By Vendor
Gasket Tube Side |  | By Vendor
Weight/Shell | lb | By Vendor
Filled with water | lb | By Vendor
2.4 Tube Geometry
Tube Type |  | Plain
Tube OD | inch | 0.75
Lenght | ft | 18
Pitch Ratio | inch | 1.33
Layout | degrees | 90
Tubecount |  | 792
Tube pass |  | 2
2.5 Performance Shell (S1C1)
Pressure Drop Calculated- Shell | psi | 6.451
Pressure Drop Calculated- Tube | psi | 12.612
Temperature In/Out Shell | °F | 321/491
Temperature In/Out Tube | °F | 523/443
2.6 Performance Shell (S1C2)
Pressure Drop Calculated- Shell | psi | 3.019
Pressure Drop Calculated- Tube | psi | 10.547
Temperature In/Out Shell | °F | 367/457
Temperature In/Out Tube | °F | 472/438
2.7 Performance Shell (S2C1)
Pressure Drop Calculated- Shell | psi | 7.232
Pressure Drop Calculated- Tube | psi | 15.519
Temperature In/Out Shell | °F | 312/483
Temperature In/Out Tube | °F | 514/433
3.0 Scope of Supply
Pressure Vessel
ASME U Stamp and National Board Registration |  | Not required
Painting |  | By Vendor
Nozzles/Manhole |  | According to ET 7.7
Internals accessories and supports (Support brackets, vortex breakers baffles, internal ladders, etc). |  | By Vendor
Support clips for ladders and platforms, pipe guides, davits, etc. |  | By Vendor
Lifting lugs for field erection |  | By Vendor
Nameplate and its brackets |  | By Vendor
Post Weld Heat Treatment. (If required) |  | By Vendor
Preparation for shipment, including shipping saddles and temporary cover, gaskets and bolting. |  | By Vendor
Start-up, pre-commissioning and commissioning spare parts |  | By Vendor
List with prices of recommended spare parts for two-year operation |  | By Vendor
Special tools |  | By Vendor
Test and Inspection |  | By Vendor
Documents and drawings |  | By Vendor
Dossier |  | By Vendor
Technical assistance during installation (If required) |  | By Vendor
Training (If required) |  | N/A
Warranties |  | By Vendor
Other requirements
SPECIFIC TECHNICAL DATA (ONLY FOR INTERNAL INFORMATION)
4.0 Inspection and Testing
According to Inspection & test plan |  | According to ET 9.0
Shop Hydrostatic Test |  | According to ET 9.9
NDE |  | By Vendor
Material Certification |  | According to ET 6.1.2
5.0 Paint/ Liners
Surface Preparation & Painting Specification |  | By Vendor
Color RAL
6.0 Codes / Standards / Code Stamps
ASME |  | ASME Sec. VIII Div 1
TEMA |  | TEMA R
Other
7.0 Nameplate
Nameplate |  | By Vendor
8.0 Spare Parts
Commissioning and start-up spare parts for Complete Equipment |  | By Vendor
Set of spare parts for 2 years operation for Complete Equipment |  | By Vendor
9.0 Special Tools
All special tools and equipment required for Installation, commissioning and maintenance of all equipment in scope of supply. |  | By Vendor
10.0 Short Term / Long Term Storage, Shipping Requirements
Project Specification
Nitrogen Purge
13.0 Warranty/ Performance / Mechanical Guarantee
Mechanical
Make-good
11.0 Supplier Documentation
Supplier Documents |  | By Vendor
Dossier/Data Book |  | By Vendor
12.0 Supplier Training & Site Support
Supervision during installation, commissioning, start-up and operation |  | By Vendor
13.0 Required Alternatives / Options / Additions
14.0 Exceptions / Exclusions / Clarifications
To Specifications, Data Sheet and Standards.
Technically Acceptable (Y/N)
Notes
Todos los derechos reservados para Ecopetrol S.A. Ninguna reproducción externa copia o transmisión digital de esta publicación puede ser hecha sin permiso escrito. Ningún párrafo de esta publicación puede ser reproducido, copiado o transmitido digitalmente sin un consentimiento escrito o de acuerdo con las leyes que regulan los derechos de autor y con base en la regulación vigente.
Y
N
A
C